## BOM
Item | Ref Des | Qty | Category | Description | Value / Rating | Package | MPN | Datasheet URL | voltai chat url | Notes | Parts Agent Prompt
1 | U0 | 1 | DUT (test chip) | Bobcat - custom mixed-signal test chip (Unconventional AI). Device under test for this carrier board. | 40-QFN, 5x5 mm, 0.4 mm pitch, exposed GND pad (pin 41) | QFN-40 5x5 mm | Bobcat |  |  |  | N/A - DUT is customer-specified, not selected via parts agent. Blackbox component; no part datasheet available yet. Pin/electrical spec source = '[External] Bobcat Board Design.pdf' in project root.
2 | U1 | 1 | Linear regulator | High-accuracy 3 A adjustable LDO with ANY-OUT pin-programmable output | ANY-OUT 0.5-2.075 V | VQFN-20 3.5x3.5 mm | TPS7A8401A |  |  |  | Already selected. Confirm orderable variant (RGW vs RGR) and stock.
3 | U2 | 1 | Load switch | Single-channel load switch for VADJ -> Bobcat VDDIO | Iout >= 500 mA, EN active-high | SOT-23-6 or smaller |  |  |  |  | Select a single-channel load-switch IC. Electrical: - Input voltage range: 1.2 V to 3.3 V; must switch reliably across the full range. - Continuous output current: >=500 mA (load is a digital I/O rail feeding a custom IC, ~100-300 mA expected). - On-resistance: <=200 mOhm at 3.3 V Vin. - Quiescent current (enabled): <10 uA typical preferred. - Shutdown current: <1 uA typical preferred. Control: - Active-high digital enable input, compatible with 1.8 V and 3.3 V CMOS logic. - External 10 kOhm pull-down to GND will be present on the EN line. - Controlled slew rate / soft-start to limit inrush into bulk decoupling preferred. - Output discharge (active pull-down when disabled) preferred. - Reverse-current blocking preferred but not required. Mechanical / environmental: - Small SMT package (SOT-23-6, SC-70-6, WSON, or smaller). - Operating temperature: -40 C to +85 C minimum. - Lead-free, RoHS compliant. Context: routes FMC VADJ rail (1.2-3.3 V from the carrier) to the VDDIO pin of a custom QFN test chip via a 1x2 jumper.
4 | U3 | 1 | EEPROM | 8 Kbit I2C EEPROM for FMC FRU data | 8 Kbit, I2C, 3.3 V | SOIC-8 or smaller |  |  |  |  | Select a serial EEPROM. Memory: - Density: 8 Kbit (1024 x 8) exactly. - Endurance: >=1,000,000 write cycles per cell. - Data retention: >=100 years at 25 C typical. Interface: - I2C / 2-wire, standard mode (100 kHz) required, fast mode (400 kHz) preferred. - 7-bit slave address with hardware-selectable address pins (A0, A1, A2) preferred for bus sharing with other I2C peripherals. - Write-protect (WP) pin preferred. Supply: - Must operate at 3.3 V single supply. Wider tolerance window (e.g. 1.7-5.5 V) acceptable. - Standby current: <5 uA typical preferred. Package: SOIC-8, TSSOP-8, MSOP-8, or DFN-8. Temperature: -40 C to +85 C minimum. Context: stores VITA 57.1 FMC mezzanine board identification (IPMI FRU data). Must be conventionally usable in that role on an FMC LPC daughtercard.
5 | U4 | 1 | Voltage DAC (bias) | Quad 12-bit I2C voltage-output DAC; external VREF=3.3V for rail-to-rail output, drives PMOS V-to-I loop | 12-bit, 0-3.3 V (ext VREF), I2C | MSOP-10 or smaller |  |  |  |  | Select an I2C-controlled voltage-output DAC to drive a high-side PMOS transconductance bias loop. Topology context: - The DAC drives the non-inverting input of an external precision op-amp. - The op-amp output drives the gate of a PMOS pass transistor. - The PMOS source connects to 3.3V through a sense resistor R_sense; the source node also feeds the op-amp inverting input. - The PMOS drain delivers regulated current INTO the test-chip bias pin via a 1x2 jumper. - I_load = (3.3 V - V_DAC) / R_sense. Requirements: - Resolution: >=12-bit preferred (10-bit minimum) for ~1 uA resolution over 0-640 uA full scale. - Output swing: rail-to-rail at 3.3 V supply; MUST be able to reach the positive rail (~3.3 V) to fully shut off the PMOS and reach 0 uA at the low end. - External voltage reference input required (or selectable) so V_REF = 3.3 V can be used; do not rely on a 2.048 V internal reference. - Default state at power-up: output at the positive rail (PMOS off). Must be programmable for default-off behavior (EEPROM default code = 0xFFF or equivalent). - Settling time: <1 ms acceptable; control loop sets bandwidth. Interface: - I2C, standard or fast mode. - Hardware-selectable address pins preferred. Supply: 3.3 V single supply. Channels: 2 channels needed total (BIAS0 and BIAS1). A 2-channel or higher device acceptable. Package: any small SMT. Temperature: -40 C to +85 C minimum.
6 | U5 | 1 | Op-amp (bias V-to-I) | Dual precision RRIO op-amp; closes high-side PMOS transconductance loop | Vos < 0.5 mV, RRIO, 3.3 V | MSOP-8 or smaller |  |  |  |  | Select a precision op-amp used in a high-side transconductance current-source loop. Topology: V_DAC drives the non-inverting input. A PMOS pass transistor has its source connected to 3.3 V through a sense resistor R_sense; that source node also feeds the op-amp inverting input. The op-amp output drives the PMOS gate. The PMOS drain delivers the regulated output current INTO the test-chip bias pin. Requirements: - Single supply operation at 3.3 V. - Rail-to-rail input AND rail-to-rail output, both required (output must drive PMOS gate close to either rail to turn it fully off and fully on). - Input offset voltage (Vos): <=0.5 mV maximum. Critical for accuracy at the low end of bias current (~1-10 uA). - Input bias current: <=1 nA typical (CMOS / FET input stage). - Input common-mode range must include both rails (sees V_sense which sits near 3.3 V at low bias currents). - Gain-bandwidth product: >=1 MHz. - Unity-gain stable; capable of driving a MOSFET gate (tens to hundreds of pF) without oscillation. - Quiescent current: <500 uA per channel preferred. Channels: 2 channels needed total (one per bias source). Dual-channel device preferred. Package: any small SMT (SOT-23-5, SC-70-5, MSOP-8, DFN-8). Temperature: -40 C to +85 C minimum.
7 | Q1, Q2 | 2 | PMOS (bias V-to-I) | Small-signal logic-level P-channel MOSFET pass element; high-side current source into BIASx | ¦Vgs(th)¦ <= 2 V, Vds >= 6 V | SOT883 / SOT-23 or smaller |  |  |  |  | Select a small-signal P-channel MOSFET for a high-side linear current-source pass element. Topology: source connected to 3.3 V through a small sense resistor; gate driven by an op-amp output; drain delivers regulated current INTO the test-chip bias pin (drain sits anywhere from ~0 V to ~1 V depending on chip load). Requirements: - Vds breakdown (Vds_max): >=6 V. - ¦Vgs(th)¦: logic-level threshold; ¦Vgs(th)¦ <= 2 V so the device fully enhances within the 3.3 V gate-drive range. - Continuous drain current rating: >=10 mA (operates at <=1 mA so any small-signal device is fine). - Rds(on): not critical (linear-region operation, op-amp closes the loop). - Total gate charge / input capacitance: low, <=200 pF preferred so the op-amp can drive the gate without instability. - Low gate leakage and low drain leakage in the off state (output must reach <<1 uA when commanded off). - Operating temperature: -40 C to +85 C minimum. Quantity: 2 units required. Package: SOT-23, SOT-323, SOT-666, SC-70, or smaller. Single-transistor part preferred.
8 | Rsense1, Rsense2 | 2 | Resistor 3.65 kOhm precision | V-to-I sense resistor; sets I_FS = (3.3V - V_DAC) / R_sense | 3.65 kOhm, 0.1%, 25 ppm/C, thin-film | 0603 |  |  |  |  | Select a precision thin-film chip resistor used as a V-to-I sense element in a high-side PMOS transconductance bias loop. Requirements: - Value: 3.65 kOhm exact (E96 series). (Lowered from 5.11 kOhm on 2026-05-30: at 5.11 kOhm the regulated full-scale capped at ~484 uA, failing the >=640 uA spec because I*R left no headroom over the 0.5 V DUT compliance.) - Tolerance: 0.1% maximum. - Temperature coefficient: <=25 ppm/C. - Construction: thin-film (not thick-film). - Power rating: >=1/10 W (typical 0603); max dissipation = 3.3V * ~900uA ~= 3 mW. - Package: 0603 preferred; 0402 acceptable if 0.1% / 25 ppm available. - Operating temperature: -40 C to +85 C minimum. Context: programs full-scale bias current at I_FS = (V_supply - V_DUT) / R_sense; with 3.65 kOhm the regulated full-scale clears the >=640 uA target inside the 0.5 V compliance window.
9 | J1-J7 | 7 | RF connector | Board-mount SMA jack, 50 ohm, DC-6 GHz | SMA female, 50 ohm | edge or vertical TH |  |  |  |  | Select a board-mount SMA connector (RF coaxial, 50 ohm). Mechanical: - Mount style: edge-launch end-launch OR through-hole vertical PCB mount, both acceptable. - Gender: female receptacle (jack) - mates with standard SMA male plug cables. - Compatible with 1.6 mm to 2.4 mm PCB thickness. - Body material: stainless steel or brass with nickel or stainless plating. - Center contact: gold plated. - Mating cycles: >=500. Electrical: - Characteristic impedance: 50 ohm. - Frequency range: DC to >=6 GHz. - VSWR: <=1.3 to 6 GHz preferred. - Insertion loss: <=0.3 dB at 6 GHz. Quantity needed: 7 on this design. Temperature: -40 C to +85 C minimum.
10 | J8 | 1 | FMC connector | VITA 57.1 FMC LPC mezzanine-side connector | 160-pin LPC, 1.27 mm pitch | FMC LPC, SMT |  |  |  |  | Select the mezzanine-side connector for a VITA 57.1 FMC LPC daughtercard. Standard: - VITA 57.1 LPC (Low Pin Count), 160 positions in a 10 column x 4 row grid (rows C, D, G, H populated; rows A, B, E, F unpopulated for LPC). - Pitch: 1.27 mm. - Polarization / keying per VITA 57.1 LPC. Role: - This board is the MEZZANINE (the daughtercard). Select the mating half that goes on the mezzanine PCB (not the carrier socket). - Must mate with the FMC LPC socket on a Digilent Genesys 2 carrier board. Mount: - Surface-mount on the bottom side of the mezzanine PCB. - Standard FMC stack height (8.5 mm or 10 mm). Confirm Genesys 2 compatibility - Genesys 2 typically expects 8.5 mm. Electrical: - Signal-pair speed rating: >=10 Gbps per differential pair (per VITA 57.1 LPC). - Power pin current rating per VITA 57.1 (>=2 A per power contact typical). Temperature: -40 C to +85 C minimum. Quantity: 1.
11 | J9 | 1 | Pin header | 1x4 100-mil pin header for GPIO breakout | 1x4, 2.54 mm pitch | TH vertical |  |  |  |  | Select a 1x4 single-row male pin header. - Pitch: 2.54 mm (100 mil). - Positions: 4. - Rows: 1. - Mount: through-hole, vertical (pins straight up off the board). - Gender: male pins (mates with standard 0.1-inch female jumper-wire sockets). - Pin material: brass or phosphor bronze with tin or gold plating. - Current rating: >=1 A per pin. - Temperature: -40 C to +85 C minimum. Context: breakout for 4 GPIO test signals from a custom QFN test chip.
12 | JP1-JPn | 8 | Jumper header + shunt | 1x2 100-mil header with mating shunt cap | 1x2, 2.54 mm pitch | TH vertical |  |  |  |  | Select a 1x2 (2-position, 1-row) male pin header AND its mating shunt cap. - Pitch: 2.54 mm (100 mil). - Mount: through-hole, vertical. - Pin material: brass or phosphor bronze with tin or gold plating. - Current rating: >=1 A. - Mating shunt: open-top or closed-top, gold or tin plated, line up with selected header. - Temperature: -40 C to +85 C minimum. Context: used as a manual disconnect on multiple board nets (LDO output legs, bias source outputs, VDDIO supply). Will be installed by default; the shunt is removed during fault isolation.
13 | C_bulk* | 4 | Bulk MLCC | 10 uF X7R bulk decoupling, one per Bobcat supply pin bank | 10 uF, X7R, >=6.3 V | 0603 or 0805 |  |  |  |  | Select MLCC bypass capacitors for digital power-rail decoupling. Three-value bank per Bobcat power pin (10 uF + 1 uF + 100 nF): - Dielectric: X7R or X5R only. Y5V and Z5U are NOT acceptable due to large CV droop. - Voltage rating: >=6.3 V for all (rails are 0.6 V to 3.3 V). - Tolerance: +/-10% acceptable; +/-20% acceptable for the bulk 10 uF. - Package size: 0402 preferred for 100 nF and 1 uF; 0603 or 0805 acceptable for 10 uF. - ESR / ESL: standard general-purpose MLCC; no special low-ESR or controlled-ESR variant required. - Operating temperature: -40 C to +85 C minimum. Quantity: see Qty column; one bank per Bobcat supply pin (VDDD, VDDIO, VDDA1, VDDA2).
14 | C_mid* | 4 | Mid MLCC | 1 uF X7R mid-band decoupling, one per Bobcat supply pin bank | 1 uF, X7R, >=6.3 V | 0402 or 0603 |  |  |  |  | Select MLCC bypass capacitors for digital power-rail decoupling. Three-value bank per Bobcat power pin (10 uF + 1 uF + 100 nF): - Dielectric: X7R or X5R only. Y5V and Z5U are NOT acceptable due to large CV droop. - Voltage rating: >=6.3 V for all (rails are 0.6 V to 3.3 V). - Tolerance: +/-10% acceptable; +/-20% acceptable for the bulk 10 uF. - Package size: 0402 preferred for 100 nF and 1 uF; 0603 or 0805 acceptable for 10 uF. - ESR / ESL: standard general-purpose MLCC; no special low-ESR or controlled-ESR variant required. - Operating temperature: -40 C to +85 C minimum. Quantity: see Qty column; one bank per Bobcat supply pin (VDDD, VDDIO, VDDA1, VDDA2).
15 | C_hf* | 4 | HF MLCC | 100 nF X7R high-frequency decoupling, one per Bobcat supply pin bank | 100 nF, X7R, >=6.3 V | 0402 |  |  |  |  | Select MLCC bypass capacitors for digital power-rail decoupling. Three-value bank per Bobcat power pin (10 uF + 1 uF + 100 nF): - Dielectric: X7R or X5R only. Y5V and Z5U are NOT acceptable due to large CV droop. - Voltage rating: >=6.3 V for all (rails are 0.6 V to 3.3 V). - Tolerance: +/-10% acceptable; +/-20% acceptable for the bulk 10 uF. - Package size: 0402 preferred for 100 nF and 1 uF; 0603 or 0805 acceptable for 10 uF. - ESR / ESL: standard general-purpose MLCC; no special low-ESR or controlled-ESR variant required. - Operating temperature: -40 C to +85 C minimum. Quantity: see Qty column; one bank per Bobcat supply pin (VDDD, VDDIO, VDDA1, VDDA2).
16 | R0* | 20 | Resistor 0 ohm | Series 0 ohm jumpers on FMC LA signals and analog rails | 0 ohm | 0402 |  |  |  |  | Select 0 ohm chip jumper resistors. - Value: 0 ohm. - Package: 0402 preferred (or 0603 if 0402 introduces sourcing risk; pick one size and use everywhere). - Current rating: >=1 A. - Operating temperature: -40 C to +125 C. Used in three roles on this board: series jumpers on FMC LA digital signals, supply series elements on analog rails, and optional jumpers between FMC and SMA outputs.
17 | R10k* | 12 | Resistor 10 kOhm | Pull-up / pull-down resistors on digital control lines | 10 kOhm, 5% | 0402 |  |  |  |  | Select 10 kOhm chip pull-up / pull-down resistors. - Value: 10 kOhm. - Tolerance: +/-5% or tighter (+/-1% acceptable). - Power rating: >=1/16 W (typical for 0402). - Package: 0402 preferred (or 0603 if 0402 introduces sourcing risk; uniform with the 0 ohm choice). - Operating temperature: -40 C to +125 C. Used as default-state biasing on digital control lines and as discharge paths.
18 | TP1-TP4 | 4 | Test point | GND test clips / loops | GND probe point | TH loop |  |  |  |  | Select PCB-mount GND test points / test loops. - Mount: through-hole. - Compatible with standard 0.1-inch oscilloscope probe ground spring clips and standard mini-grabber clip leads. - Loop style or turret pin style - both acceptable. - Color coding: black (GND) preferred where available, otherwise unmarked is fine. - Current rating: not critical (probing only). - Quantity: 4 distributed across the board for easy probe access.

## Per-Refdes
Part ref | Value | MPN | Description | Sheet
C10 | 10uF | GRM21BR71A106KA73L | MLCC, 10 µF, X7R, 10 V, 0805 | power
C11 | 0.1uF | GRM155R71C104KA88D | MLCC, 100 nF, X7R, 16 V, 0402 | power
C12 | 10nF | GRM155R71H103KA88D | MLCC, 10 nF, X7R, 50 V, 0402 | power
C13 | 22uF | GRM21BR61A226ME44L | MLCC, 22 µF, X5R, 10 V, 0805 | power
C14 | 0.1uF | GRM155R71C104KA88D | MLCC, 100 nF, X7R, 16 V, 0402 | power
C15 | 1uF | GRM155R70J105KA12D | MLCC, 1 µF, X7R, 6.3 V, 0402 | power
C16 | 1uF | GRM155R70J105KA12D | MLCC, 1 µF, X7R, 6.3 V, 0402 | power
C17 | 1uF | GRM155R70J105KA12D | MLCC, 1 µF, X7R, 6.3 V, 0402 | power
C18 | 22uF | GRM21BR61A226ME44L | MLCC, 22 µF, X5R, 10 V, 0805 | power
C19 | 10nF | GRM155R71H103KA88D | MLCC, 10 nF, X7R, 50 V, 0402 | power
C20 | 0.1uF | GRM155R71C104KA88D | MLCC, 100 nF, X7R, 16 V, 0402 | bobcat
C21 | 1uF | GRM155R70J105KA12D | MLCC, 1 µF, X7R, 6.3 V, 0402 | bobcat
C22 | 0.1uF | GRM155R71C104KA88D | MLCC, 100 nF, X7R, 16 V, 0402 | bobcat
C23 | 0.1uF | GRM155R71C104KA88D | MLCC, 100 nF, X7R, 16 V, 0402 | bobcat
C24 | 0.1uF | GRM155R71C104KA88D | MLCC, 100 nF, X7R, 16 V, 0402 | bobcat
C25 | 1uF | GRM155R70J105KA12D | MLCC, 1 µF, X7R, 6.3 V, 0402 | bobcat
C26 | 0.1uF | GRM155R71C104KA88D | MLCC, 100 nF, X7R, 16 V, 0402 | bobcat
C27 | 0.1uF | GRM155R71C104KA88D | MLCC, 100 nF, X7R, 16 V, 0402 | bobcat
C28 | 0.1uF | GRM155R71C104KA88D | MLCC, 100 nF, X7R, 16 V, 0402 | bobcat
C29 | 0.1uF | GRM155R71C104KA88D | MLCC, 100 nF, X7R, 16 V, 0402 | bobcat
C30 | 0.1uF | GRM155R71C104KA88D | MLCC, 100 nF, X7R, 16 V, 0402 | eeprom
C40 | 0.1uF | GRM155R71C104KA88D | MLCC, 100 nF, X7R, 16 V, 0402 | bias
C42 | 0.1uF | GRM155R71C104KA88D | MLCC, 100 nF, X7R, 16 V, 0402 | bias
C43 | 0.1uF | GRM155R71C104KA88D | MLCC, 100 nF, X7R, 16 V, 0402 | bias
C44 | 10uF | GRM21BR71A106KA73L | MLCC, 10 µF, X7R, 10 V, 0805 | bobcat
C45 | 10uF | GRM21BR71A106KA73L | MLCC, 10 µF, X7R, 10 V, 0805 | bobcat
C46 | 10uF | GRM21BR71A106KA73L | MLCC, 10 µF, X7R, 10 V, 0805 | bobcat
J1 | FMC LPC (C) | ASP-134606-01 | Connector, VITA 57.1 FMC LPC mezzanine, 160-pos SMT | fmc
J2 | FMC LPC (D) | ASP-134606-01 | Connector, VITA 57.1 FMC LPC mezzanine, 160-pos SMT | fmc
J3 | FMC LPC (G) | ASP-134606-01 | Connector, VITA 57.1 FMC LPC mezzanine, 160-pos SMT | fmc
J4 | FMC LPC (H) | ASP-134606-01 | Connector, VITA 57.1 FMC LPC mezzanine, 160-pos SMT | fmc
J10 | 1x2 100mil | TSW-102-05-G-S | Header, 1×2, 2.54 mm pitch, TH vertical | power
J11 | 1x2 100mil | TSW-102-05-G-S | Header, 1×2, 2.54 mm pitch, TH vertical | power
J12 | 1x2 100mil | TSW-102-05-G-S | Header, 1×2, 2.54 mm pitch, TH vertical | power
J50 | SMA | HRM-G-300-467B-1 | Connector, SMA jack, 50 Ω, edge-launch | connectors
J51 | SMA | HRM-G-300-467B-1 | Connector, SMA jack, 50 Ω, edge-launch | connectors
J52 | SMA | HRM-G-300-467B-1 | Connector, SMA jack, 50 Ω, edge-launch | connectors
J53 | SMA | HRM-G-300-467B-1 | Connector, SMA jack, 50 Ω, edge-launch | connectors
J54 | SMA | HRM-G-300-467B-1 | Connector, SMA jack, 50 Ω, edge-launch | connectors
J55 | SMA | HRM-G-300-467B-1 | Connector, SMA jack, 50 Ω, edge-launch | connectors
J56 | SMA | HRM-G-300-467B-1 | Connector, SMA jack, 50 Ω, edge-launch | connectors
J57 | 1x4 100mil | TSW-104-05-G-S | Header, 1×4, 2.54 mm pitch, TH vertical | connectors
Q40 | PMZ1200UPEYL | PMZ1200UPEYL | MOSFET, P-channel, 20 V, SOT883 (DFN1006-3) | bias
Q41 | PMZ1200UPEYL | PMZ1200UPEYL | MOSFET, P-channel, 20 V, SOT883 (DFN1006-3) | bias
R10 | 10k | CR0402-FX-1002GLF | Resistor, 10 kΩ, 1%, 1/16 W, 0402 | power
R11 | 10k | CR0402-FX-1002GLF | Resistor, 10 kΩ, 1%, 1/16 W, 0402 | power
R12 | 10k | CR0402-FX-1002GLF | Resistor, 10 kΩ, 1%, 1/16 W, 0402 | power
R13 | 1k | CR0402-FX-1001GLF | Resistor, 1 kΩ, 1%, 1/16 W, 0402 | power
R20 | 0 | CRCW04020000Z0ED | Resistor, 0 Ω jumper, 0402 | bobcat
R21 | 0 | CRCW04020000Z0ED | Resistor, 0 Ω jumper, 0402 | bobcat
R22 | 10k | CR0402-FX-1002GLF | Resistor, 10 kΩ, 1%, 1/16 W, 0402 | bobcat
R23 | 10k | CR0402-FX-1002GLF | Resistor, 10 kΩ, 1%, 1/16 W, 0402 | bobcat
R24 | 10k | CR0402-FX-1002GLF | Resistor, 10 kΩ, 1%, 1/16 W, 0402 | bobcat
R25 | 10k | CR0402-FX-1002GLF | Resistor, 10 kΩ, 1%, 1/16 W, 0402 | bobcat
R26 | 10k | CR0402-FX-1002GLF | Resistor, 10 kΩ, 1%, 1/16 W, 0402 | bobcat
R27 | 10k | CR0402-FX-1002GLF | Resistor, 10 kΩ, 1%, 1/16 W, 0402 | bobcat
R28 | 10k | CR0402-FX-1002GLF | Resistor, 10 kΩ, 1%, 1/16 W, 0402 | bobcat
R29 | 10k | CR0402-FX-1002GLF | Resistor, 10 kΩ, 1%, 1/16 W, 0402 | bobcat
R30 | 10k | CR0402-FX-1002GLF | Resistor, 10 kΩ, 1%, 1/16 W, 0402 | bobcat
R31 | 10k | CR0402-FX-1002GLF | Resistor, 10 kΩ, 1%, 1/16 W, 0402 | bobcat
R32 | 10k | CR0402-FX-1002GLF | Resistor, 10 kΩ, 1%, 1/16 W, 0402 | bobcat
R33 | 10k | CR0402-FX-1002GLF | Resistor, 10 kΩ, 1%, 1/16 W, 0402 | bobcat
R40 | 3.65k 0.1% | TNPW06033K65BEEA | Resistor, 3.65 kΩ, 0.1%, 25 ppm/°C, thin-film, 0603 | bias
R41 | 3.65k 0.1% | TNPW06033K65BEEA | Resistor, 3.65 kΩ, 0.1%, 25 ppm/°C, thin-film, 0603 | bias
R50 | 0 | CRCW04020000Z0ED | Resistor, 0 Ω jumper, 0402 | connectors
R51 | 0 | CRCW04020000Z0ED | Resistor, 0 Ω jumper, 0402 | connectors
R52 | 0 | CRCW04020000Z0ED | Resistor, 0 Ω jumper, 0402 | connectors
R60 | 2.2k | CR0402-FX-2201GLF | Resistor, 2.2 kΩ, 1%, 1/16 W, 0402 | eeprom
R61 | 2.2k | CR0402-FX-2201GLF | Resistor, 2.2 kΩ, 1%, 1/16 W, 0402 | eeprom
R100 | 0 | CRCW04020000Z0ED | Resistor, 0 Ω jumper, 0402 | fmc
R101 | 0 | CRCW04020000Z0ED | Resistor, 0 Ω jumper, 0402 | fmc
R102 | 0 | CRCW04020000Z0ED | Resistor, 0 Ω jumper, 0402 | fmc
R103 | 0 | CRCW04020000Z0ED | Resistor, 0 Ω jumper, 0402 | fmc
R104 | 0 | CRCW04020000Z0ED | Resistor, 0 Ω jumper, 0402 | fmc
R105 | 0 | CRCW04020000Z0ED | Resistor, 0 Ω jumper, 0402 | fmc
R106 | 0 | CRCW04020000Z0ED | Resistor, 0 Ω jumper, 0402 | fmc
R107 | 0 | CRCW04020000Z0ED | Resistor, 0 Ω jumper, 0402 | fmc
R108 | 0 | CRCW04020000Z0ED | Resistor, 0 Ω jumper, 0402 | fmc
R109 | 0 | CRCW04020000Z0ED | Resistor, 0 Ω jumper, 0402 | fmc
R110 | 0 | CRCW04020000Z0ED | Resistor, 0 Ω jumper, 0402 | fmc
R111 | 0 | CRCW04020000Z0ED | Resistor, 0 Ω jumper, 0402 | fmc
R112 | 0 | CRCW04020000Z0ED | Resistor, 0 Ω jumper, 0402 | fmc
R113 | 0 | CRCW04020000Z0ED | Resistor, 0 Ω jumper, 0402 | fmc
R114 | 0 | CRCW04020000Z0ED | Resistor, 0 Ω jumper, 0402 | fmc
R115 | 0 | CRCW04020000Z0ED | Resistor, 0 Ω jumper, 0402 | fmc
R116 | 0 | CRCW04020000Z0ED | Resistor, 0 Ω jumper, 0402 | fmc
R117 | 0 | CRCW04020000Z0ED | Resistor, 0 Ω jumper, 0402 | fmc
R118 | 0 | CRCW04020000Z0ED | Resistor, 0 Ω jumper, 0402 | fmc
R119 | 0 | CRCW04020000Z0ED | Resistor, 0 Ω jumper, 0402 | fmc
R122 | 0 | CRCW04020000Z0ED | Resistor, 0 Ω jumper, 0402 | fmc
R123 | 0 | CRCW04020000Z0ED | Resistor, 0 Ω jumper, 0402 | fmc
R124 | 0 | CRCW04020000Z0ED | Resistor, 0 Ω jumper, 0402 | fmc
R125 | 0 | CRCW04020000Z0ED | Resistor, 0 Ω jumper, 0402 | fmc
R126 | 0 | CRCW04020000Z0ED | Resistor, 0 Ω jumper, 0402 | fmc
R127 | 0 | CRCW04020000Z0ED | Resistor, 0 Ω jumper, 0402 | fmc
TP50 | GND-CLIP | Keystone-5011 | Test point, GND test clip / loop, TH | connectors
TP51 | GND-CLIP | Keystone-5011 | Test point, GND test clip / loop, TH | connectors
TP52 | GND-CLIP | Keystone-5011 | Test point, GND test clip / loop, TH | connectors
U10 | TPS7A8401A | TPS7A8401A | LDO, 3 A, ANY-OUT programmable output, VQFN-20 | power
U11 | TPS22916 | TPS22916CNYFPR | Load switch, 1-channel, 5.5 V / 2 A, WCSP | power
U20 | Bobcat | Bobcat | Bobcat DUT — custom 40-QFN test chip (5×5 mm, 0.4 mm pitch, EP=GND) | bobcat
U30 | 24AA08 | 24AA08-I-SN | EEPROM, 8 Kbit I²C, SOIC-8 | eeprom
U40 | MCP4728 | MCP4728 | DAC, quad 12-bit voltage-output, I²C, MSOP-10 | bias
U41 | OPA2388 | OPA2388 | Op-amp, dual precision RRIO, zero-drift, VSSOP-8 (DGK) | bias